## KPI_Sheet_Detailed
Subsystem | KPI | Problem | Solution | Data needed | Data Source | Sensors/Tech | Formula/Explanation | Units
Overview | Thrust-to-Weight Ratio | Insufficient thrust output relative to engine weight limiting maneuverability and climb performance | Optimize compressor efficiency and reduce engine weight through advanced composite materials | Thrust output, Engine weight, Compressor efficiency data | Engine test bed data, Simulation output, Flight telemetry | Load cells for thrust measurement, Weight sensors, Temperature sensors | T/W = Thrust (N) / Engine Weight (N). Higher ratios indicate better performance. Improved by increasing thrust or reducing weight through material optimization. | T/W (dimensionless)
Overview | Specific Fuel Consumption (SFC) | High fuel consumption per unit thrust reducing range and increasing operational costs | Optimize combustion efficiency and increase bypass ratio for improved fuel economy | Fuel flow rate, Thrust output, Air-fuel ratio, Combustion temperature | Fuel flow sensors, Engine test data, CFD simulation | Fuel flow meters, Mass flow sensors, Thermocouples | SFC = Fuel Consumption (mg/s) / Thrust (N). Lower values indicate better efficiency. Optimized through improved combustion and higher bypass ratios. | mg/Ns
Overview | Engine Efficiency | Low thermal efficiency resulting in poor energy conversion and fuel wastage | Enhance thermal management systems and optimize aerodynamic blade design | Thermodynamic model data, CFD analysis, Component efficiency metrics | CFD + test data, Performance analysis software, Thermodynamic models | Temperature sensors, Pressure sensors, Flow meters | Î· = (Useful Work Output / Heat Input) Ã— 100. Combines combustion, turbine, and nozzle efficiency. Improved through thermal management and aerodynamic optimization. | % (percentage)
Overview | System Availability | Frequent unplanned downtime reducing operational readiness and mission capability | Implement AI-driven predictive maintenance and improve component reliability | Uptime data, Downtime records, Failure logs, Maintenance schedules | Maintenance management system, Digital twin, Historical operational data | IoT sensors, Condition monitoring systems, SCADA | Availability = (Uptime / Total Time) Ã— 100. Improved through predictive maintenance scheduling and high-quality components. | % (percentage)
Overview | Remaining Useful Life (RUL) | Unpredictable component failure leading to costly unplanned maintenance | Deploy predictive models using digital twin and historical degradation data | Fatigue data, Thermal cycling records, Vibration data, Operating hours | Predictive maintenance models, Digital twin analytics, Historical data | Vibration sensors, Acoustic emission sensors, Temperature monitoring | RUL = f(thermal cycles, operating hours, vibration levels, maintenance quality). Predicted using ML models analyzing degradation patterns. | hours (h)
Overview | Turbine Inlet Temperature (TIT) | Excessive temperature causing material degradation and reduced component life | Enhance cooling air flow and apply advanced thermal barrier coatings | Temperature sensor data, Cooling flow rates, Material thermal properties | Temperature sensors, Test bed telemetry, CFD thermal analysis | High-temperature thermocouples, Pyrometers, IR sensors | TIT measured directly at turbine inlet. Indicates thermal loading. Managed through cooling optimization and TBC application. | Â°C (Celsius)
Overview | Bypass Ratio | Suboptimal bypass air-to-core air ratio affecting thrust and efficiency balance | Optimize fan blade design and adjust fan diameter to achieve target BPR | Bypass airflow, Core airflow, Fan design parameters | CFD analysis, Engine design data, Test instrumentation | Mass flow sensors, Pitot tubes, Pressure sensors | BPR = Bypass Air Mass Flow / Core Air Mass Flow. For military turbofans, low BPR (0.3â€“0.6) balances thrust and efficiency. | :1 (dimensionless)
Overview | Mean Time Between Failures (MTBF) | Frequent component failures reducing reliability and increasing maintenance burden | Improve component quality and implement scheduled preventive maintenance | Failure event logs, Operating hours between failures, Component degradation data | Maintenance logs, Reliability database, Operational history | Health monitoring sensors, Diagnostic systems | MTBF = Total Operating Time / Number of Failures. Higher values indicate better reliability. Improved through quality components and preventive maintenance. | hours (h)
Overview | Overall Pressure Ratio (OPR) | Insufficient compression reducing combustion efficiency and thrust output | Increase compressor stages or improve compressor blade aerodynamics | Inlet pressure, Outlet pressure, Compressor performance data | Pressure sensors, Compressor test data | Static and dynamic pressure sensors, Transducers | OPR = Compressor Outlet Pressure / Inlet Pressure. Higher ratios improve thermal efficiency. Optimized through blade design and stage count. | :1 (dimensionless)
Overview | Dry Thrust Output | Inadequate thrust without afterburner limiting subsonic performance | Optimize turbine efficiency and increase mass flow rate through engine | Thrust measurement, Turbine inlet temperature, Mass flow rate | Load cells, Test stand data, Flight telemetry | Thrust load cells, Strain gauges | Dry Thrust = Mass Flow Rate Ã— (Exit Velocity - Inlet Velocity). Optimized through turbine efficiency and mass flow improvements. | kN (kilonewtons)
Overview | Reheat Thrust Output | Insufficient augmented thrust limiting supersonic capability and acceleration | Optimize afterburner fuel injection and nozzle geometry for efficient combustion | Afterburner fuel flow, Nozzle area, Thrust with reheat | Thrust sensors, Fuel flow meters, Nozzle position sensors | Load cells, Fuel flow sensors, Position encoders | Reheat Thrust = Dry Thrust + Additional Thrust from Afterburner. Optimized through fuel-air mixing and nozzle control. | kN (kilonewtons)
Overview | Engine Weight | Excessive weight reducing aircraft performance and payload capacity | Utilize lightweight advanced materials (titanium alloys composites) and topology optimization | Component weights, Material densities, Structural requirements | CAD models, Weight measurements, Material specifications | Precision scales, Weight sensors | Total Engine Weight = Î£(Component Weights). Reduced through material selection and structural optimization without compromising strength. | kg (kilograms)
FEA Analytics | Max Von Mises Stress | Excessive stress at turbine blade root fillet approaching yield strength causing crack initiation risk | Redesign fillet geometry to increase radius and upgrade to higher-strength material | Structural load data, Material properties, FEA mesh results, Boundary conditions | FEA software output, Stress analysis models, Test validation data | Strain gauges for validation, Digital image correlation (DIC) | Von Mises Stress = âˆš[(Ïƒâ‚-Ïƒâ‚‚)Â² + (Ïƒâ‚‚-Ïƒâ‚ƒ)Â² + (Ïƒâ‚ƒ-Ïƒâ‚)Â²]/âˆš2. Indicates equivalent stress combining all principal stresses. Design improvement needed when approaching yield. | MPa (Megapascals)
Subsystem | KPI | Problem | Solution | Data needed | Data Source | Sensors/Tech | Formula/Explanation | Units
FEA Analytics | Max Principal Strain | High strain at compressor blade leading edge indicating potential plastic deformation and low cycle fatigue | Install interblade damping system and increase local wall thickness at critical regions | Displacement field data, Strain measurements, Material elastic properties | FEA displacement analysis, Strain gauge measurements | Strain gauges, Digital image correlation systems | Principal Strain = Î”L/Lâ‚€ (change in length / original length). Maximum value indicates critical deformation zones. Managed through geometry optimization and damping. | mm/mm (dimensionless)
FEA Analytics | Stress-to-Yield Ratio | Components operating too close to material failure limits risking structural failure | Reduce operating loads or upgrade to materials with higher yield strength | Actual stress values, Material yield strength, Safety factor requirements | FEA stress analysis, Material property database | Stress sensors, Material testing equipment | Stress-to-Yield Ratio = (Actual Stress / Yield Strength) Ã— 100. Values above 80% require immediate attention. Safety factors applied for design margins. | % (percentage)
FEA Analytics | Fatigue Life Remaining | Accelerated fatigue damage accumulation reducing component service life below target | Apply shot peening for residual compressive stress and install oxidation-resistant coatings | Cyclic load history, S-N curve data, Mean stress, Stress amplitude | Fatigue analysis software, Historical load data, Material fatigue curves | Cycle counters, Load sensors | Fatigue Life (N) = f(stress amplitude, mean stress, material S-N curve). Predicted using Goodman or Soderberg criteria. Extended through surface treatments. | cycles (number)
FEA Analytics | Thermal Stress Margin | Insufficient margin between actual thermal stress and allowable limits causing thermal fatigue | Optimize cooling passages and apply advanced thermal barrier coatings (TBC) | Temperature distribution, Thermal expansion coefficients, Constraint conditions | CFD thermal analysis, Thermal FEA, Temperature sensors | Thermocouples, IR thermal cameras | Thermal Stress = E Ã— Î± Ã— Î”T Ã— (constraint factor). Margin = (Allowable - Actual)/Allowable Ã— 100. Improved through cooling design and TBC application. | % (percentage)
FEA Analytics | Maximum Displacement | Excessive structural deflection indicating insufficient stiffness and potential interference issues | Increase component thickness or add structural ribs to enhance stiffness | Displacement field from FEA, Boundary conditions, Load cases | FEA displacement analysis, Deflection measurements | Laser displacement sensors, LVDTs | Maximum Displacement = max(¦u¦) where u is displacement vector field. Indicates structural flexibility. Controlled through geometry optimization and stiffening. | mm (millimeters)
FMEA Analysis | Average Risk Priority Number (RPN) | High overall system failure risk due to combination of severity and poor detection | Deploy advanced monitoring (AI thermal imaging acoustic emission) and improve filtration systems | Severity ratings (1-10), Occurrence ratings (1-10), Detection ratings (1-10) | FMEA worksheets, Failure history database, Expert assessments | Health monitoring sensors, Diagnostic equipment | RPN = Severity Ã— Occurrence Ã— Detection. Values > 100 require mitigation actions. Reduced through improved detection and occurrence reduction. | dimensionless
FMEA Analysis | Critical Failure Mode Count | Multiple high-severity failure modes threatening system safety and reliability | Implement design modifications and enhanced monitoring for critical failure modes | List of failure modes, Severity classifications, Current mitigations | FMEA database, Historical failure records | Continuous monitoring systems, Inspection tools | Count of failure modes with Severity â‰¥ 8. Each critical mode requires dedicated mitigation strategy and monitoring. | count (number)
FMEA Analysis | Turbine Blade Thermal Creep RPN | High risk of blade structural failure due to prolonged high-temperature exposure | Upgrade to single-crystal superalloy and implement real-time thermal monitoring | Temperature exposure data, Material creep properties, Cooling effectiveness | Temperature sensors, Material degradation models, Test data | High-temperature thermocouples, Thermal cameras | RPN = S(8) Ã— O(4) Ã— D(5) = 160. Reduced by improving detection (thermal monitoring) and occurrence (material upgrade). | dimensionless
FMEA Analysis | Compressor Blade HCF RPN | High risk of high-cycle fatigue cracks due to resonant vibration | Conduct modal analysis and apply shot peening to reduce stress concentration | Vibration frequency data, Stress amplitude, Blade natural frequencies | Vibration sensors, FEA modal analysis, Strain measurements | Accelerometers, Strain gauges, Eddy current sensors | RPN = S(9) Ã— O(5) Ã— D(3) = 135. Mitigated through vibration damping and surface treatment to extend fatigue life. | dimensionless
FMEA Analysis | Bearing Wear RPN | Risk of bearing failure due to lubrication contamination and wear | Install high-efficiency filtration and deploy AI oil analysis for contamination detection | Oil debris particle count, Vibration signatures, Temperature data | Oil analysis lab, Vibration sensors, Temperature monitors | Oil debris sensors, Acoustic emission sensors | RPN = S(7) Ã— O(6) Ã— D(2) = 84. Reduced by improving detection (acoustic monitoring, AI analysis) and lowering occurrence (better filtration). | dimensionless
FMEA Analysis | Fuel Nozzle Clogging RPN | Risk of combustion instability and hot spots due to fuel system contamination | Implement inline filtration and AI-based fuel flow monitoring | Fuel flow rate, Pressure drop across nozzle, Combustion temperature uniformity | Fuel flow sensors, Pressure transducers, Thermal imaging | Flow meters, Pressure sensors, Particulate monitors | RPN = S(7) Ã— O(7) Ã— D(3) = 147. Mitigated through filtration (occurrence reduction) and AI flow pattern analysis (detection improvement). | dimensionless
Design Optimization | Thrust Output | Current thrust below target affecting aircraft performance envelope | Increase compressor pressure ratio and optimize turbine blade twist angles | Target thrust specification, Current thrust measurement, Compressor parameters | Thrust test stand, Performance simulation, CFD analysis | Load cells, Pressure sensors | Thrust = á¹ Ã— (V_exit - V_inlet) + (P_exit - P_ambient) Ã— A_exit. Optimized through compressor and turbine design iterations. | N (Newtons)
Design Optimization | Specific Fuel Consumption (SFC) | SFC above target reducing range and increasing fuel costs | Increase turbine inlet temperature and optimize combustor fuel-air mixing | Fuel consumption rate, Thrust output, TIT, Combustor efficiency | Fuel system sensors, Performance models, CFD combustion analysis | Fuel flow meters, Temperature sensors | SFC = Fuel Flow Rate / Thrust. Lower is better. Optimized through TIT increase (within material limits) and combustor efficiency improvement. | kg/(NÂ·h)
Design Optimization | Fatigue Life | Predicted component fatigue life significantly below target due to high stress | Redesign critical features (increase fillet radius) and apply surface treatments (shot peening) | Stress amplitude data, Mean stress, Material S-N curves, Geometry parameters | FEA fatigue analysis, Material testing, Design models | Fatigue test rigs, Stress analyzers | Fatigue Life = f(stress range, mean stress, surface finish, material properties). Extended through geometry optimization and surface enhancement. | cycles (number)
Design Optimization | Max Stress | Peak stress exceeds material safety limits requiring design modification | Apply topology optimization and consider material upgrade to higher-yield alloys | Stress distribution from FEA, Material yield strength, Load cases | FEA structural analysis, Optimization algorithms | Strain gauges for validation | Max Stress from FEA. Reduced through topology optimization (redistributing material) and material selection (higher yield strength). | MPa (Megapascals)
Design Optimization | Optimization Score | Overall design not meeting multi-objective targets (performance + constraints) | Run multi-objective optimization balancing thrust efficiency stress and fatigue life | All performance KPIs, Constraint satisfaction metrics, Design variables | Optimization software, Performance database, Constraint checkers | All performance and structural monitoring systems | Composite Score = Weighted Sum of (Performance Gains + Constraint Satisfaction + Convergence + Multi-objective Balance). Maximized through iterative optimization. | score /100